## Sheet1
#1 Before Starting Engine
1 | Wings Unfolded And Locked
2 | Canopy Closed and Locked
3 | Sitting Position and Rudder Peddles
4 | Belts Adjusted and Locked
5 | Brake On
6 | Check All Controls For Operation
7 | Spoilers Checked And Locked
8 | Fuel Valve On (Push In)
9 | Radio Off
10 | Cycle Prop To Feather & Return To Climb

## Sheet2
Engine Start, Summer
1 | Master ON
2 | Throttle 3/4” (19mm) Open
3 | Ignition ON
4 | Pull Starter, Release Immediately
5 | Check Oil Pressure
6 | Volt/Amp Meter (for Charging)
Engine Start, Winter
As Above, Use Choke If <45ºF (7ºC)

## Sheet9
Shut Down
1 | Throttle To 1,300 RPM One Minute
2 | Throttle Closed
3 | Radio Off
4 | Vario Off
5 | Intercom Off
6 | Ignition Off
7 | Fuel Valve Off (Pull)
8 | Master Off

## Sheet8
Approach And Landing
1 | Engine Running
2 | Prop To Climb
3 | Trim To 56-62 MPH (49-54Kts/91-100KPH)
4 | Gear Down And Locked, Green Light

## Sheet7
Engine Restart After Gliding
1 | Prop To Climb Position
2 | Master On, Fuel On
3 | Thottle 1/3 Open
4 | Choke On
5 | Ignition On
6 | Pull Starter, Release Immediately On Firing
7 | Check Oil Pressure
8 | Choke Off
9 | Warm Up Engine 2,200-2,500 RPM To 122ºF (50ºC)

## Sheet6
Stopping Engine In Flight
1 | Reduce Speed To 62 MPH (54Kts/100KPH)
2 | Fly @ 2,300 RPM For 2 Minutes
3 | Throttle To Idle
4 | Ignition Off, Master Remains On
5 | Reduce Speed To 50 MPH (43Kts/81KPH)
6 | Open Throttle Enough To Stop Engine
7 | Adjust Prop To Horizontal
8 | Feather Prop
9 | Turn Ignition ON

## Sheet5
Prop Climb > Cruise
1 | 2,000-2,200 RPM
2 | Short Pull 2” (50mm) To Lever
3 | Check For 500 RPM Drop
Prop Cruise > Climb
1 | Reduce Speed To 60 MPH (52 Kts/97KPH)
2 | Engine RPM To 1,000 RPM
3 | Short Pull 2” (50mm) To Lever, Release Slowly
4 | Check For 3,100 Min RPM @ Approach Speed

## Sheet4
Before Take Off
1 | Canopies Closed And Locked
2 | Wing Pins Locked
3 | Spoliers Closed and Locked
4 | Controls Free & Full Range
5 | Trim Adjusted
6 | Flight Instruments OK
7 | Engine Instruments Normal

## Sheet3
Engine Run up
1 | 1,200-1,500 RPM
2 | Oil Temp Min. 125ºF (50ºC)
3 | Check For 2,800 RPM MIN
4 | Check Full Throttle w/o Hesitation